## IMPACT-TECH
Multi-criteria impact matrix of long-term storage options at SONGS - Technical view
[5 empty] | BAU |  |  | IN-STATE INTERIM |  |  | OFF-STATE INTERIM |  |  | IN-STATE DIRECT DISPOSAL |  |  | OFF-STATE DIRECT DISPOSAL |  |  | IN-STATE INTERIM & DISPOSAL |  |  | IN-STATE INTERIM & OFF-STATE DISP |  |  | OFF-STATE INTERIM & DISPOSAL
Category | ID | Criterion | Unit | Direction | mean | min | max | mean | min | max | mean | min | max | mean | min | max | mean | min | max | mean | min | max | mean | min | max | mean | min | max | Indifference threshold | Correlation | Binary | # of samples
Management | 1.1 | Repackaging of canisters during onsite storage | Nb canisters | minimize | 246 | 123 | 492 | 0 | 0 | 88 | 0 | 0 | 88 | 6 | 0 | 246 | 6 | 0 | 246 | 0 | 0 | 88 | 0 | 0 | 88 | 0 | 0 | 88 | 82 | 2.1 | FALSE | 400
| 1.2 | Repackaging of storage casks during onsite storage | Nb casks | minimize | 24.6 | 12.3 | 49.2 | 0 | 0 | 8.8 | 0 | 0 | 8.8 | 0.6 | 0 | 24.6 | 0.6 | 0 | 24.6 | 0 | 0 | 8.8 | 0 | 0 | 8.8 | 0 | 0 | 8.8 | 8.2 | 2.1 | FALSE | 400
| 1.3 | Repackaging of canisters before transport | Nb canisters | minimize | 0 | 0 | 0 | 0 | 0 | 112.5417 | 0 | 0 | 112.5417 | 0 | 0 | 112.5417 | 0 | 0 | 112.5417 | 0 | 0 | 112.5417 | 0 | 0 | 112.5417 | 0 | 0 | 112.5417 | 18.7569 |  | TRUE | 400
| 1.4 | Loading/unloading to/from transportation casks | Nb load./unload. | minimize | 0 | 0 | 0 | 246 | 246 | 326 | 246 | 246 | 326 | 246 | 246 | 326 | 246 | 246 | 326 | 246 | 246 | 652 | 492 | 492 | 652 | 246 | 246 | 652 | 108.6667 |  | TRUE | 400
| 1.5 | Repackaging of canisters during offsite storage | Nb canisters | minimize | 0 | 0 | 0 | 246 | 123 | 404 | 246 | 123 | 404 | 0 | 0 | 0 | 0 | 0 | 0 | 6 | 0 | 197.5 | 6 | 0 | 197.5 | 6 | 0 | 197.5 | 67.3333 |  | FALSE | 400
| 1.6 | Repackaging of storage casks during offsite storage | Nb casks | minimize | 0 | 0 | 0 | 21.05 | 8.8 | 44.4 | 21.05 | 8.8 | 44.4 | 0 | 0 | 0 | 0 | 0 | 0 | 0 | 0 | 8.8 | 0 | 0 | 8.8 | 0 | 0 | 19.75 | 7.4 |  | FALSE | 400
Occupational Safety | 1.7 | Total cumulative individual worker dose of normal operations during onsite storage | rem | minimize | 188.2265 | 135.6561 | 271.4622 | 31.2136 | 16.6472 | 98.385 | 31.2136 | 16.6472 | 98.385 | 55.9152 | 14.6363 | 186.07 | 55.9152 | 14.6363 | 186.07 | 31.2136 | 16.6472 | 98.385 | 31.2136 | 16.6472 | 98.385 | 31.2136 | 16.6472 | 98.385 | 42.8043 | 2.1 | FALSE | 322.3343
| 1.8 | Total cumulative individual worker dose of normal operations during interim storage | rem | minimize | 0 | 0 | 0 | 65.9424 | 34.9811 | 110.5958 | 65.9424 | 34.9811 | 110.5958 | 0 | 0 | 0 | 0 | 0 | 0 | 18.7068 | 4.8834 | 52.861 | 18.7068 | 4.8834 | 52.861 | 18.7068 | 4.8834 | 52.9644 | 18.4326 |  | FALSE | 400
| 1.9 | Total cumulative individual worker dose from loading/unloading casks for transport | rem | minimize | 0 | 0 | 0 | 2.8581 | 1.9054 | 5.05 | 2.8581 | 1.9054 | 5.05 | 1.6213 | 1.0809 | 2.8648 | 1.6213 | 1.0809 | 2.8648 | 3.4838 | 2.3225 | 12.3113 | 6.9676 | 4.6451 | 12.3113 | 3.4838 | 2.3225 | 12.3113 | 2.0519 | 1.4 | FALSE | 400
| 1.10 | Total collective dose to workers during transport | person-rem | minimize | 0 | 0 | 0 | 58.305 | 0 | 83.3134 | 172.2648 | 68.0871 | 277.7112 | 66.2557 | 45.3914 | 83.3134 | 92.758 | 68.0871 | 111.0845 | 58.305 | 45.3914 | 83.3134 | 87.4575 | 68.0871 | 99.976 | 304.7761 | 68.0871 | 555.4225 | 92.5704 |  | FALSE | 400
| 1.11 | Total individual worker dose from normal surface operations during geologic disposal | rem | minimize | 0 | 0 | 0 | 0 | 0 | 0 | 0 | 0 | 0 | 0.0014727 | 0.0011781 | 0.0017672 | 0.0014727 | 0.0011781 | 0.0017672 | 0.00056837 | 0.0004547 | 0.00068205 | 0.00056837 | 0.0004547 | 0.00068205 | 0.00056837 | 0.0004547 | 0.00068205 | 0.00029454 |  | FALSE | 400
Public Safety | 2.1 | Duration of onsite storage at SONGS (after 2020) | Years | minimize | 200 | 200 | 200 | 30 | 20 | 40 | 30 | 20 | 40 | 60 | 20 | 100 | 60 | 20 | 100 | 30 | 20 | 40 | 30 | 20 | 40 | 30 | 20 | 40 | 30 |  | FALSE | 267.7686
| 2.2 | Duration of storage in California until in-state disposal or transport off state (after 2020) | Years | minimize | 200 | 200 | 200 | 200 | 200 | 200 | 30 | 20 | 40 | 60 | 20 | 100 | 60 | 20 | 100 | 90 | 40 | 140 | 90 | 40 | 140 | 30 | 20 | 40 | 30 |  | FALSE | 267.7686
| 2.3 | Duration of isolation in a geologic disposal facility (before 2220) | Years | maximize | 0 | 0 | 0 | 0 | 0 | 0 | 0 | 0 | 0 | 140 | 180 | 100 | 140 | 180 | 100 | 110 | 160 | 60 | 110 | 160 | 60 | 110 | 160 | 60 | 30 |  | FALSE | 400
| 2.4 | Public radiation exposure risk during onsite storage at SONGS | Ci-person-year (x10^15) | minimize | 9.9321 | 7.7567 | 13.1263 | 1.6936 | 1.1296 | 2.2576 | 1.6936 | 1.1296 | 2.2576 | 3.0483 | 1.1296 | 5.4268 | 3.0483 | 1.1296 | 5.4268 | 1.6936 | 1.1296 | 2.2576 | 1.6936 | 1.1296 | 2.2576 | 1.6936 | 1.1296 | 2.2576 | 1.9995 | 2.1 | FALSE | 283.2651
| 2.5 | Public radiation exposure risk during storage in California | Ci-year (x10^10) | minimize | 10.5948 | 10.5948 | 10.5948 | 10.5948 | 10.5948 | 10.5948 | 2.1114 | 1.5429 | 2.6798 | 3.8019 | 1.5429 | 5.6356 | 3.8019 | 1.5429 | 5.6356 | 5.1772 | 2.6798 | 7.5792 | 5.1772 | 2.6798 | 7.5792 | 2.1114 | 1.5429 | 2.6798 | 1.5086 | 2.2 | FALSE | 222.4662
| 2.6 | Public dose during transport | mrem | minimize | 0 | 0 | 0 | 0.028918 | 0.0030488 | 0.10016 | 0.028918 | 0.0030488 | 0.10016 | 0.028918 | 0.0030488 | 0.10016 | 0.028918 | 0.0030488 | 0.10016 | 0.057836 | 0.0060976 | 0.20032 | 0.057836 | 0.0060976 | 0.20032 | 0.057836 | 0.0060976 | 0.20032 | 0.033387 |  | FALSE | 400
Economic | 2.7 | Total cost of onsite storage at SONGS | M$ | minimize | 2270.6 | 2135.3 | 2541.2 | 300 | 200 | 496.8 | 300 | 200 | 496.8 | 606.6 | 200 | 1270.6 | 606.6 | 200 | 1270.6 | 300 | 200 | 496.8 | 300 | 200 | 496.8 | 300 | 200 | 496.8 | 390.2 | 2.1 | FALSE | 291.78
| 2.8 | Total cost of interim storage and/or disposal in California | M$ | minimize | 0 | 0 | 0 | 2241.1884 | 2005.9384 | 2610.6675 | 0 | 0 | 0 | 656.7392 | 287.2875 | 1333.014 | 0 | 0 | 0 | 1536.8776 | 761.4259 | 2901.5815 | 880.1384 | 474.1384 | 1568.5675 | 0 | 0 | 0 | 483.5969 |  | FALSE | 400
| 2.9 | Total cost of transport | M$ | minimize | 0 | 0 | 0 | 6.6498 | 0 | 11.4963 | 11.2201 | 3.4094 | 21.1427 | 7.5566 | 3.6367 | 11.4963 | 6.0416 | 3.4094 | 8.4571 | 5.9121 | 4.3512 | 8.9521 | 4.2165 | 2.3623 | 5.7806 | 14.6939 | 1.7876 | 32.1142 | 5.3524 |  | FALSE | 400
| 2.10 | Total economic impact compensation during storage in California | M$ | maximize | 4826.43 | 0 | 4826.43 | 723.9645 | 0 | 4826.43 | 723.9645 | 0 | 965.286 | 1447.929 | 0 | 2413.215 | 1447.929 | 0 | 2413.215 | 723.9645 | 0 | 3378.501 | 723.9645 | 0 | 3378.501 | 723.9645 | 0 | 965.286 | 804.405 | 2.2 | TRUE | 400
| 2.11 | Financial risk from postponed investment costs of disposal (incl. repository closure) | B$-year | minimize | 132.4252 | 57.4575 | 275.2214 | 132.4252 | 57.4575 | 275.2214 | 132.4252 | 57.4575 | 275.2214 | 2.3701 | 0 | 17.2372 | 2.3701 | 0 | 17.2372 | 3.0165 | 0 | 20.6847 | 3.0165 | 0 | 20.6847 | 3.0165 | 0 | 20.6847 | 45.8702 | 2.3 | FALSE | 400
Note on AE3: σ (s.d.) = (HCV - LCV)/6
Note on AF3: E.g., indicator depends on x.x.x "-" indicated inverse correlation
Note on AG3: Binary analysis considers only min/max values.