## IMPACT-TECH
Multi-criteria impact matrix of long-term storage options at SONGS - Technical view
[8 empty] | BAU |  |  | IN-STATE INTERIM |  |  | OFF-STATE INTERIM |  |  | IN-STATE DIRECT DISPOSAL |  |  | OFF-STATE DIRECT DISPOSAL |  |  | IN-STATE INTERIM & DISPOSAL |  |  | IN-STATE INTERIM & OFF-STATE DISP |  |  | OFF-STATE INTERIM & DISPOSAL
Dimension | ID | Criterion | Unit | Direction | Indifference threshold | Correlation | Binary | mean | min | max | mean | min | max | mean | min | max | mean | min | max | mean | min | max | mean | min | max | mean | min | max | mean | min | max
Management | 1.1 | Repackaging of canisters during onsite storage | Nb canisters | minimize | 82 | 2.1 | FALSE | 246 | 123 | 492 | 0 | 0 | 88 | 0 | 0 | 88 | 6 | 0 | 246 | 6 | 0 | 246 | 0 | 0 | 88 | 0 | 0 | 88 | 0 | 0 | 88
| 1.2 | Repackaging of storage casks during onsite storage | Nb casks | minimize | 8.2 | 2.1 | FALSE | 24.6 | 12.3 | 49.2 | 0 | 0 | 8.8 | 0 | 0 | 8.8 | 0.6 | 0 | 24.6 | 0.6 | 0 | 24.6 | 0 | 0 | 8.8 | 0 | 0 | 8.8 | 0 | 0 | 8.8
| 1.3 | Repackaging of canisters before transport | Nb canisters | minimize | 18.7569 |  | TRUE | 0 | 0 | 0 | 0 | 0 | 112.5417 | 0 | 0 | 112.5417 | 0 | 0 | 112.5417 | 0 | 0 | 112.5417 | 0 | 0 | 112.5417 | 0 | 0 | 112.5417 | 0 | 0 | 112.5417
| 1.4 | Loading/unloading to/from transportation casks | Nb load./unload. | minimize | 108.6667 |  | TRUE | 0 | 0 | 0 | 246 | 246 | 326 | 246 | 246 | 326 | 246 | 246 | 326 | 246 | 246 | 326 | 246 | 246 | 652 | 492 | 492 | 652 | 246 | 246 | 652
| 1.5 | Repackaging of canisters during offsite storage | Nb canisters | minimize | 67.3333 |  | FALSE | 0 | 0 | 0 | 246 | 123 | 404 | 246 | 123 | 404 | 0 | 0 | 0 | 0 | 0 | 0 | 6 | 0 | 197.5 | 6 | 0 | 197.5 | 6 | 0 | 197.5
| 1.6 | Repackaging of storage casks during offsite storage | Nb casks | minimize | 7.4 |  | FALSE | 0 | 0 | 0 | 21.05 | 8.8 | 44.4 | 21.05 | 8.8 | 44.4 | 0 | 0 | 0 | 0 | 0 | 0 | 0 | 0 | 8.8 | 0 | 0 | 8.8 | 0 | 0 | 19.75
Safety | 1.7 | Total cumulative individual worker dose of normal operations during onsite storage | rem | minimize | 42.8043 | 2.1 | FALSE | 188.2265 | 135.6561 | 271.4622 | 31.2136 | 16.6472 | 98.385 | 31.2136 | 16.6472 | 98.385 | 55.9152 | 14.6363 | 186.07 | 55.9152 | 14.6363 | 186.07 | 31.2136 | 16.6472 | 98.385 | 31.2136 | 16.6472 | 98.385 | 31.2136 | 16.6472 | 98.385
| 1.8 | Total cumulative individual worker dose of normal operations during interim storage | rem | minimize | 18.4326 |  | FALSE | 0 | 0 | 0 | 65.9424 | 34.9811 | 110.5958 | 65.9424 | 34.9811 | 110.5958 | 0 | 0 | 0 | 0 | 0 | 0 | 18.7068 | 4.8834 | 52.861 | 18.7068 | 4.8834 | 52.861 | 18.7068 | 4.8834 | 52.9644
| 1.9 | Total cumulative individual worker dose from loading/unloading casks for transport | rem | minimize | 2.0519 | 1.4 | FALSE | 0 | 0 | 0 | 2.8581 | 1.9054 | 5.05 | 2.8581 | 1.9054 | 5.05 | 1.6213 | 1.0809 | 2.8648 | 1.6213 | 1.0809 | 2.8648 | 3.4838 | 2.3225 | 12.3113 | 6.9676 | 4.6451 | 12.3113 | 3.4838 | 2.3225 | 12.3113
| 1.10 | Total collective dose to workers during transport | person-rem | minimize | 92.5704 |  | FALSE | 0 | 0 | 0 | 58.305 | 0 | 83.3134 | 172.2648 | 68.0871 | 277.7112 | 66.2557 | 45.3914 | 83.3134 | 92.758 | 68.0871 | 111.0845 | 58.305 | 45.3914 | 83.3134 | 87.4575 | 68.0871 | 99.976 | 304.7761 | 68.0871 | 555.4225
| 1.11 | Total individual worker dose from normal surface operations during geologic disposal | rem | minimize | 0.00029454 |  | FALSE | 0 | 0 | 0 | 0 | 0 | 0 | 0 | 0 | 0 | 0.0014727 | 0.0011781 | 0.0017672 | 0.0014727 | 0.0011781 | 0.0017672 | 0.00056837 | 0.0004547 | 0.00068205 | 0.00056837 | 0.0004547 | 0.00068205 | 0.00056837 | 0.0004547 | 0.00068205
Note on F3: σ (s.d.) = (HCV - LCV)/6
Note on G3: E.g., indicator depends on x.x.x "-" indicated inverse correlation
Note on H3: Binary analysis considers only min/max values.